## Sheet1
Simulation of air-water rockets, fired vertically. | [5 empty] | Parameters may be set in the green cells
For explanations, see the "Word" file " Rockets".
Solid mass = |  | 120 | grams = | 0.12 | kg | Cross section, Ar= |  | 0.01 | m2
Total volume = |  | 500 | ccm = | 0.0005 | m3 | Drag coeff, Cd= |  | 0.3 | -
Exhaust diameter= |  | 0.9 | cm->A= | 6.3617e-05 | m2 | Air density = |  | 1.2 | kg/m3
Filling ratio= |  | 0.3 | - |  |  | Water density = |  | 1000 | kg/m3
Start overpressure P+= |  | 9 | atm=>Po= | 1013000 | Pa | g= |  | 9.8 | m/s2
Atm. pressure Pa= |  | 1013 | hPa
Temperature, T= |  | 25 | deg Celsius |  | Maximum elevation |  |  | 34.5241 | m
[6 empty] | accele- | [7 empty] | Tempe-
time count | time | V/Vtot | P/Pa | mass | Thrust | ration | speed | Plot | height | Drag | Acc/g | Plot | Air mass | rature
| [s] | [-] | [-] | [kg] | [N] | [m/s2] | [m/s] | Speed | [m] | [N] | [-] | Acc/g | [kg] | [Kelvin]
0 | 0 | 0.7 | 10 | 0.27413 | 116 | 413.355 | 0 | 0 | 1e-50 | 0 | 42.1791 | 42.1791 | 0.0041311 | 298
1 | 0.01 | 0.75433 | 9.0064 | 0.24697 | 103.1934 | 408.0451 | 4.107 | 4.107 | 0.020535 | -0.030361 | 41.6373 | 41.6373 | 0.0041311 | 289.2216
2 | 0.012261 | 0.76592 | 8.8162 | 0.24117 | 100.7426 | 407.6676 | 5.0291 | 5.0291 | 0.030863 | -0.045525 | 41.5987 | 41.5987 | 0.0041311 | 287.4636
3 | 0.015687 | 0.78326 | 8.5441 | 0.2325 | 97.2351 | 408.1552 | 6.4266 | 6.4266 | 0.050486 | -0.074342 | 41.6485 | 41.6485 | 0.0041311 | 284.9
4 | 0.019968 | 0.80456 | 8.2292 | 0.22185 | 93.1765 | 409.727 | 8.1771 | 8.1771 | 0.081743 | -0.12036 | 41.8089 | 41.8089 | 0.0041311 | 281.8597
5 | 0.024879 | 0.82847 | 7.8986 | 0.2099 | 88.915 | 413.0227 | 10.1976 | 10.1976 | 0.12687 | -0.18718 | 42.1452 | 42.1452 | 0.0041311 | 278.5765
6 | 0.030163 | 0.85361 | 7.5749 | 0.19733 | 84.7432 | 418.3653 | 12.3941 | 12.3941 | 0.18655 | -0.2765 | 42.6903 | 42.6903 | 0.0041311 | 275.266
7 | 0.035549 | 0.87862 | 7.2748 | 0.18482 | 80.8746 | 425.7992 | 14.6673 | 14.6673 | 0.25943 | -0.38724 | 43.4489 | 43.4489 | 0.0041311 | 272.1046
8 | 0.040777 | 0.90233 | 7.0085 | 0.17296 | 77.4427 | 435.0571 | 16.9175 | 16.9175 | 0.34199 | -0.51517 | 44.3936 | 44.3936 | 0.0041311 | 269.221
9 | 0.045621 | 0.92384 | 6.7812 | 0.16221 | 74.5128 | 445.5868 | 19.0505 | 19.0505 | 0.4291 | -0.65326 | 45.468 | 45.468 | 0.0041311 | 266.6966
10 | 0.04991 | 0.94251 | 6.5938 | 0.15287 | 72.0976 | 456.6371 | 20.9854 | 20.9854 | 0.51496 | -0.7927 | 46.5956 | 46.5956 | 0.0041311 | 264.5699
11 | 0.05354 | 0.95806 | 6.4444 | 0.1451 | 70.1727 | 467.395 | 22.6628 | 22.6628 | 0.5942 | -0.92448 | 47.6934 | 47.6934 | 0.0041311 | 262.8438
12 | 0.056477 | 0.97048 | 6.3293 | 0.13889 | 68.6893 | 477.1425 | 24.0499 | 24.0499 | 0.6628 | -1.0411 | 48.688 | 48.688 | 0.0041311 | 261.4939
13 | 0.058748 | 0.97997 | 6.2437 | 0.13415 | 67.5851 | 485.3845 | 25.1427 | 25.1427 | 0.71865 | -1.1379 | 49.529 | 49.529 | 0.0041311 | 260.4777
14 | 0.060425 | 0.98692 | 6.1822 | 0.13067 | 66.7923 | 491.9061 | 25.9621 | 25.9621 | 0.7615 | -1.2133 | 50.1945 | 50.1945 | 0.0041311 | 259.742
15 | 0.061608 | 0.9918 | 6.1397 | 0.12823 | 66.2445 | 496.7499 | 26.5466 | 26.5466 | 0.79254 | -1.2685 | 50.6888 | 50.6888 | 0.0041311 | 259.2305
16 | 0.062403 | 0.99507 | 6.1115 | 0.1266 | 65.881 | 500.1375 | 26.9433 | 26.9433 | 0.81382 | -1.3067 | 51.0344 | 51.0344 | 0.0041311 | 258.8897
17 | 0.062914 | 0.99716 | 6.0935 | 0.12555 | 65.6498 | 502.3749 | 27.1993 | 27.1993 | 0.82765 | -1.3316 | 51.2627 | 51.2627 | 0.0041311 | 258.6724
18 | 0.063227 | 0.99843 | 6.0826 | 0.12491 | 65.5092 | 503.7738 | 27.3565 | 27.3565 | 0.83618 | -1.3471 | 51.4055 | 51.4055 | 0.0041311 | 258.54
19 | 0.063409 | 0.99918 | 6.0763 | 0.12454 | 65.4276 | 504.603 | 27.4483 | 27.4483 | 0.84116 | -1.3561 | 51.4901 | 51.4901 | 0.0041311 | 258.4631
20 | 0.063509 | 0.99959 | 6.0728 | 0.12434 | 65.3825 | 505.0694 | 27.4991 | 27.4991 | 0.84393 | -1.3612 | 51.5377 | 51.5377 | 0.0041311 | 258.4205
21 | 0.063562 | 0.9998 | 6.0709 | 0.12423 | 65.3589 | 504.9199 | 27.5258 | 27.5258 | 0.84539 | -1.3638 | 51.5224 | 51.5224 | 0.0041311 | 258.3982
22 | 0.063589 | 0.99991 | 6.07 | 0.12418 | 65.3471 | 505.4443 | 27.5392 | 27.5392 | 0.84611 | -1.3651 | 51.576 | 51.576 | 0.0041311 | 258.3871
23 | 0.063601 | 0.99996 | 6.0696 | 0.12415 | 65.3415 | 505.5048 | 27.5455 | 27.5455 | 0.84646 | -1.3658 | 51.5821 | 51.5821 | 0.0041311 | 258.3818 | All water is now expelled
| 0.073601 |  | 4.6286 | 0.12315 | 20.8122 | 148.1031 | 30.8135 | 30.8135 | 1.1383 | -1.7091 | 15.1126 | 15.1126 | 0.0031505 | 239.0759
1 | 0.07486 |  | 4.1497 | 0.12305 | 18.0654 | 120.3317 | 30.9825 | 30.9825 | 1.1772 | -1.7278 | 12.2787 | 12.2787 | 0.0030526 | 231.7233
2 | 0.075688 |  | 3.9449 | 0.12299 | 16.8904 | 113.3257 | 31.0793 | 31.0793 | 1.2029 | -1.7387 | 11.5638 | 11.5638 | 0.002994 | 228.3921
3 | 0.077474 |  | 3.731 | 0.12287 | 15.6635 | 103.4395 | 31.2728 | 31.2728 | 1.2585 | -1.7604 | 10.5551 | 10.5551 | 0.0028729 | 224.7795
4 | 0.082033 |  | 3.2953 | 0.12258 | 13.165 | 83.0625 | 31.6979 | 31.6979 | 1.4021 | -1.8086 | 8.4758 | 8.4758 | 0.0025783 | 216.938
5 | 0.088039 |  | 2.7499 | 0.12223 | 10.0367 | 57.1232 | 32.1189 | 32.1189 | 1.5937 | -1.8569 | 5.8289 | 5.8289 | 0.0022293 | 205.9973
6 | 0.093819 |  | 2.2743 | 0.12194 | 7.3089 | 34.5131 | 32.3838 | 32.3838 | 1.7801 | -1.8877 | 3.5217 | 3.5217 | 0.0019417 | 195.1082
7 | 0.099241 |  | 1.8998 | 0.12171 | 5.1608 | 16.8392 | 32.5229 | 32.5229 | 1.9561 | -1.9039 | 1.7183 | 1.7183 | 0.0017124 | 185.3214
8 | 0.10445 |  | 1.6055 | 0.12152 | 3.4731 | 2.9784 | 32.5746 | 32.5746 | 2.1256 | -1.91 | 0.30392 | 0.30392 | 0.0015236 | 176.6133
9 | 0.10927 |  | 1.3781 | 0.12137 | 2.1685 | -7.7195 | 32.5631 | 32.5631 | 2.2827 | -1.9086 | -0.7877 | -0.7877 | 0.0013723 | 169.0634
10 | 0.11328 |  | 1.2131 | 0.12126 | 1.2221 | -15.4504 | 32.5167 | 32.5167 | 2.4132 | -1.9032 | -1.5766 | -1.5766 | 0.0012619 | 163.0078
11 | 0.11613 |  | 1.1045 | 0.12119 | 0.59935 | -20.5137 | 32.4655 | 32.4655 | 2.5058 | -1.8972 | -2.0932 | -2.0932 | 0.0011916 | 158.6943
12 | 0.11778 |  | 1.0415 | 0.12115 | 0.23793 | -23.4462 | 32.4293 | 32.4293 | 2.5591 | -1.893 | -2.3925 | -2.3925 | 0.0011542 | 156.0504
13 | 0.11848 |  | 1.0106 | 0.12114 | 0.06087 | -24.8893 | 32.4123 | 32.4123 | 2.5819 | -1.891 | -2.5397 | -2.5397 | 0.001139 | 154.7132
14 | 0.11853 |  | 1.0009 | 0.12114 | 0.0052905 | -25.3482 | 32.4108 | 32.4108 | 2.5837 | -1.8908 | -2.5866 | -2.5866 | 0.0011378 | 154.2875
15 | 0.11855 |  | 0.99793 | 0.12114 | -0.011868 | -25.4891 | 32.4105 | 32.4105 | 2.5841 | -1.8908 | -2.6009 | -2.6009 | 0.0011375 | 154.1555 | The pressure inside is now atmospheric
| 0.21855 |  |  | 0.12114 | 0 | -25.4083 | 29.8656 | 29.8656 | 5.6979 | -1.6055 | -2.5927 | -2.5927
| 0.31855 |  |  | 0.12114 | 0 | -20.6988 | 27.5603 | 27.5603 | 8.5692 | -1.3672 | -2.1121 | -2.1121
| 0.41855 |  |  | 0.12114 | 0 | -19.1194 | 25.5694 | 25.5694 | 11.2257 | -1.1768 | -1.951 | -1.951
| 0.51855 |  |  | 0.12114 | 0 | -18.0202 | 23.7124 | 23.7124 | 13.6898 | -1.0121 | -1.8388 | -1.8388
| 0.61855 |  |  | 0.12114 | 0 | -16.8614 | 21.9683 | 21.9683 | 15.9738 | -0.86869 | -1.7206 | -1.7206
| 0.71855 |  |  | 0.12114 | 0 | -15.844 | 20.333 | 20.333 | 18.0889 | -0.74418 | -1.6167 | -1.6167
| 0.81855 |  |  | 0.12114 | 0 | -14.9639 | 18.7926 | 18.7926 | 20.0452 | -0.63569 | -1.5269 | -1.5269
| 0.91855 |  |  | 0.12114 | 0 | -14.1934 | 17.3348 | 17.3348 | 21.8515 | -0.54089 | -1.4483 | -1.4483
| 1.0185 |  |  | 0.12114 | 0 | -13.5174 | 15.9492 | 15.9492 | 23.5157 | -0.45788 | -1.3793 | -1.3793
| 1.1185 |  |  | 0.12114 | 0 | -12.9239 | 14.6272 | 14.6272 | 25.0445 | -0.38512 | -1.3188 | -1.3188
| 1.2185 |  |  | 0.12114 | 0 | -12.403 | 13.3608 | 13.3608 | 26.4439 | -0.32132 | -1.2656 | -1.2656
| 1.3185 |  |  | 0.12114 | 0 | -11.946 | 12.1434 | 12.1434 | 27.7192 | -0.26543 | -1.219 | -1.219
| 1.4185 |  |  | 0.12114 | 0 | -11.5462 | 10.9688 | 10.9688 | 28.8748 | -0.21656 | -1.1782 | -1.1782
| 1.5185 |  |  | 0.12114 | 0 | -11.1975 | 9.8316 | 9.8316 | 29.9148 | -0.17399 | -1.1426 | -1.1426
| 1.6185 |  |  | 0.12114 | 0 | -10.8951 | 8.727 | 8.727 | 30.8427 | -0.13709 | -1.1117 | -1.1117
| 1.7185 |  |  | 0.12114 | 0 | -10.6349 | 7.6505 | 7.6505 | 31.6616 | -0.10535 | -1.0852 | -1.0852
| 1.8185 |  |  | 0.12114 | 0 | -10.4135 | 6.598 | 6.598 | 32.374 | -0.078361 | -1.0626 | -1.0626
| 1.9185 |  |  | 0.12114 | 0 | -10.2281 | 5.566 | 5.566 | 32.9822 | -0.055764 | -1.0437 | -1.0437
| 2.0185 |  |  | 0.12114 | 0 | -10.0764 | 4.5507 | 4.5507 | 33.488 | -0.037277 | -1.0282 | -1.0282
| 2.1185 |  |  | 0.12114 | 0 | -9.9566 | 3.5491 | 3.5491 | 33.893 | -0.022673 | -1.016 | -1.016
| 2.2185 |  |  | 0.12114 | 0 | -9.8672 | 2.5579 | 2.5579 | 34.1984 | -0.011777 | -1.0069 | -1.0069
| 2.3185 |  |  | 0.12114 | 0 | -9.8073 | 1.5742 | 1.5742 | 34.405 | -0.0044604 | -1.0007 | -1.0007
| 2.4185 |  |  | 0.12114 | 0 | -9.7762 | 0.59499 | 0.59499 | 34.5134 | -0.00063722 | -0.99757 | -0.99757
| 2.5185 |  |  | 0.12114 | 0 | -9.7735 | -0.38249 | -0.38249 | 34.5241 | 0.00026334 | -0.99729 | -0.99729
| 2.6185 |  |  | 0.12114 | 0 | -9.7903 | -1.3607 | -1.3607 | 34.4369 | 0.0033326 | -0.99901 | -0.99901
| 2.7185 |  |  | 0.12114 | 0 | -9.7467 | -2.3375 | -2.3375 | 34.252 | 0.0098353 | -0.99456 | -0.99456
| 2.8185 |  |  | 0.12114 | 0 | -9.6639 | -3.3081 | -3.3081 | 33.9697 | 0.019698 | -0.98611 | -0.98611
| 2.9185 |  |  | 0.12114 | 0 | -9.5537 | -4.2689 | -4.2689 | 33.5909 | 0.032803 | -0.97486 | -0.97486
| 3.0185 |  |  | 0.12114 | 0 | -9.4174 | -5.2175 | -5.2175 | 33.1165 | 0.049 | -0.96096 | -0.96096
| 3.1185 |  |  | 0.12114 | 0 | -9.2567 | -6.1512 | -6.1512 | 32.5481 | 0.068107 | -0.94456 | -0.94456
| 3.2185 |  |  | 0.12114 | 0 | -9.0732 | -7.0677 | -7.0677 | 31.8872 | 0.089914 | -0.92584 | -0.92584
| 3.3185 |  |  | 0.12114 | 0 | -8.869 | -7.9648 | -7.9648 | 31.1355 | 0.11419 | -0.905 | -0.905
| 3.4185 |  |  | 0.12114 | 0 | -8.6461 | -8.8406 | -8.8406 | 30.2953 | 0.14068 | -0.88226 | -0.88226
| 3.5185 |  |  | 0.12114 | 0 | -8.4069 | -9.6932 | -9.6932 | 29.3686 | 0.16912 | -0.85785 | -0.85785
| 3.6185 |  |  | 0.12114 | 0 | -8.1536 | -10.5212 | -10.5212 | 28.3579 | 0.19925 | -0.832 | -0.832
| 3.7185 |  |  | 0.12114 | 0 | -7.8885 | -11.3233 | -11.3233 | 27.2656 | 0.23079 | -0.80495 | -0.80495
| 3.8185 |  |  | 0.12114 | 0 | -7.6139 | -12.0985 | -12.0985 | 26.0945 | 0.26347 | -0.77693 | -0.77693
| 3.9185 |  |  | 0.12114 | 0 | -7.3321 | -12.8458 | -12.8458 | 24.8473 | 0.29702 | -0.74817 | -0.74817
| 4.0185 |  |  | 0.12114 | 0 | -7.0452 | -13.5646 | -13.5646 | 23.5268 | 0.3312 | -0.7189 | -0.7189
| 4.1185 |  |  | 0.12114 | 0 | -6.7552 | -14.2546 | -14.2546 | 22.1359 | 0.36575 | -0.68931 | -0.68931
| 4.2185 |  |  | 0.12114 | 0 | -6.4641 | -14.9156 | -14.9156 | 20.6773 | 0.40046 | -0.65961 | -0.65961
| 4.3185 |  |  | 0.12114 | 0 | -6.1737 | -15.5475 | -15.5475 | 19.1542 | 0.4351 | -0.62997 | -0.62997
| 4.4185 |  |  | 0.12114 | 0 | -5.8854 | -16.1505 | -16.1505 | 17.5693 | 0.46951 | -0.60055 | -0.60055
| 4.5185 |  |  | 0.12114 | 0 | -5.6008 | -16.7248 | -16.7248 | 15.9255 | 0.50349 | -0.57151 | -0.57151
| 4.6185 |  |  | 0.12114 | 0 | -5.321 | -17.2708 | -17.2708 | 14.2257 | 0.53691 | -0.54296 | -0.54296
| 4.7185 |  |  | 0.12114 | 0 | -5.0473 | -17.7893 | -17.7893 | 12.4727 | 0.56962 | -0.51503 | -0.51503
| 4.8185 |  |  | 0.12114 | 0 | -4.7805 | -18.2807 | -18.2807 | 10.6692 | 0.60153 | -0.48781 | -0.48781
| 4.9185 |  |  | 0.12114 | 0 | -4.5214 | -18.7457 | -18.7457 | 8.8179 | 0.63253 | -0.46137 | -0.46137
| 5.0185 |  |  | 0.12114 | 0 | -4.2706 | -19.1854 | -19.1854 | 6.9214 | 0.66254 | -0.43578 | -0.43578
MaxTime | 5.0185 | [5 empty] | Max | 32.5746 | 34.5241
[7 empty] | Min | -19.1854
[7 empty] | Scales | 40 | 40 | 40
-20